## Sheet1
System Data | Metric | Metric from English | English
Coolant Volume (L / qt) | 13.5 | 13.5328 | 14.3
Expansion Coefficient (water) | 0.00021
Expansion Coefficient (coolant) | 0.00057
% Coolant | 25%
Expansion Coefficient | 0.0003
Hot Temp (°C / °F) | 95 | 93.3333 | 200
Delta T (°C) | 75 | 73.3333
Expected Expansion (L) | 0.30375 | 0.29772
Tank Sizing (cylinder)
Tank OD |  |  | 4
Tank ID (assume .065 wall) |  |  | 3.87
Tank Height (air space) |  |  | 3.5
Tank Volume (air space) (L / cu-in) | 0.67492 |  | 41.17
Combined Gas Law
Cold Pressure (bar) | 1 | 1
Hot Pressure (bar / psi) | 2.2838 | 2.2371 | 17.9385
Cold Temp (k) | 293 | 293
Hot Temp (k) | 368 | 366.3333
Cold Volume (L) | 0.67492 | 0.67492
Hot Volume (L) | 0.37117 | 0.3772