## ECU Pinout
2007 ECU | [11 empty] | 2012 ECU
[18 empty] | 60 |  | 4 | 3
Large Pin? | Pin | Function | Pin | Color | Description | Pin Change | 2012 Pin | 2012 Color | Large Pin? | Need | Diagram | Pin | Function | Pin | Color | Description | Large Pin? | Pin Change | 2007 Pin | Color Change | Size Change | Need
L | A1 | +B2 | A1 | black | power from EFI main relay | TRUE | A2 | black | L | Y | engine | A1 | BATT | A1 | white | to batt through 20a EFI Main | L | TRUE | A20 | FALSE | FALSE | Y
L | A2 | +B | A2 | black | power from EFI main relay | TRUE | A3 | black | L | Y | engine | A2 | +B2 | A2 | black | power from EFI main relay | L | TRUE | A1 | FALSE | FALSE | Y
L | A3 | +BM | A3 | light green | to batttery through 10a ETCS | TRUE | B41 | light green | L | Y | engine | A3 | +B | A3 | black | power from EFI main relay | L | TRUE | A2 | FALSE | FALSE | Y
| A4 | AICV | A4 | blue | air intake control (at air filter) |  |  |  |  | N | engine | A4 |  | A4
| A5 |  | A5 | [8 empty] | A5 |  | A5
| A6 |  | A6 | [8 empty] | A6 |  | A6
| A7 | FC | A7 | white | coil side of C/OPN Relay | TRUE | A52 | white |  | Y | engine | A7 |  | A7
| A8 | SPD | A8 | violet | speed sensor | TRUE | A13 | violet |  | Y | engine | A8 |  | A8
| A9 | EOM | A9 | violet | immobolizer |  |  |  |  | N | engine | A9 |  | A9
| A10 | IMI | A10 | pink | immobolizer |  |  |  |  | N | engine | A10 | CANH | A10 | yellow | OBD2 Connector |  | TRUE | A41 | FALSE | FALSE | Y
| A11 | IMO | A11 | light green | immobolizer |  |  |  |  | N | engine | A11 | CANL | A11 | white | OBD2 Connector |  | TRUE | A49 | FALSE | FALSE | Y
| A12 |  | A12 | [8 empty] | A12 |  | A12
| A13 |  | A13 | [8 empty] | A13 | SPD | A13 | violet | speed sensor |  | TRUE | A8 | FALSE | FALSE | Y
| A14 |  | A14 | [8 empty] | A14 | STSW | A14 | red | to main body ECU | [5 empty] | N
| A15 | TACH | A15 | gray | OBD2 Connector | FALSE | A15 | gray |  | Y | engine | A15 | TACH | A15 | gray | OBD2 Connector |  | FALSE |  | FALSE | FALSE | Y
| A16 |  | A16 | [8 empty] | A16 | TC | A16 | green | OBD2 Connector |  | TRUE | A27 | FALSE | FALSE | Y
| A17 |  | A17 | [8 empty] | A17 |  | A17
| A18 |  | A18 | [8 empty] | A18 |  | A18
| A19 |  | A19 | [8 empty] | A19 |  | A19
L | A20 | BATT | A20 | white | to batt through 20a EFI Main | TRUE | A1 | white | L | Y | engine | A20 |  | A20 |  |  | L
L | A21 | FANL | A21 | red | fan relay |  |  |  | L | N | engine | A21 |  | A21 |  |  | L
L | A22 | FANH | A22 | white | fan relay |  |  |  | L | N |  | A22 |  | A22 |  |  | L
| A23 |  | A23 | [8 empty] | A23 |  | A23
| A24 | W | A24 | red | Check Engine Light | FALSE | A24 | red |  | Y | engine | A24 | W | A24 | red | Check Engine Light |  | FALSE |  | FALSE | FALSE | Y
| A25 | 4 | A25 | pink | transmission control switch |  |  |  |  | N | ECT / AT | A25 | 4 | A25 | pink | transmission control switch | [5 empty] | N
| A26 | L | A26 | violet | transmission control switch |  |  |  |  | N | ECT / AT | A26 | L | A26 | violet | transmission control switch | [5 empty] | N
| A27 | TC | A27 | green | OBD2 Connector | TRUE | A16 | green |  | Y | engine | A27 |  | A27
| A28 | IGSW | A28 | black | IGN Switch thru 7.5A IGN | FALSE | A28 | black |  | Y | engine | A28 | IGSW | A28 | black | IGN Switch thru 7.5A IGN |  | FALSE |  | FALSE | FALSE | Y
| A29 |  | A29 | [8 empty] | A29 | IMO | A29 | light green | immobolizer | [5 empty] | N
| A30 |  | A30 | [8 empty] | A30 | VPMP | A30 | white | canister pump module | [5 empty] | N
L | A31 | ELS | A31 | orange | Mirror heater / diode (inverter) | TRUE | A32 | pink | L | Y | engine | A31 | EC | A31 | white-black | ground (A2) | L | TRUE | A32 | FALSE | FALSE | Y
L | A32 | EC | A32 | white-black | ground (A2) | TRUE | A31 | white-black | L | Y | engine | A32 | ELS | A32 | pink | Mirror heater / diode (inverter) | L | TRUE | A31 | TRUE | FALSE | Y
L | A33 | ELS2 | A33 | green | TAIL fuse |  |  |  | L | N | engine | A33 | ELS2 | A33 | green | TAIL fuse | L |  |  |  |  | N
| A34 | MPMP | A34 | black | canister pump module |  |  |  |  | N | engine | A34 | MREL | A34 | pink | coil side of EFI Main Relay |  | TRUE | A44 | TRUE | FALSE | Y
| A35 | ST1- | A35 | gray | brake lights | FALSE | A35 | gray |  | Y | engine | A35 | ST1- | A35 | gray | brake lights |  | FALSE |  | FALSE | FALSE | Y
| A36 | STP | A36 | blue | brake lights | FALSE | A36 | blue |  | Y | engine | A36 | STP | A36 | blue | brake lights |  | FALSE |  | FALSE | FALSE | Y
| A37 |  | A37 | [8 empty] | A37 |  | A37
| A38 |  | A38 | [8 empty] | A38 |  | A38
| A39 |  | A39 | [8 empty] | A39 |  | A39
| A40 | CCS | A40 | blue | cruise control | TRUE | A45 | blue |  | Y |  | A40 | IMI | A40 | pink | immobolizer | [5 empty] | N
| A41 | CANH | A41 | yellow | OBD2 Connector | TRUE | A10 | yellow |  | Y | engine | A41 | ACCR | A41 | light green | to main body ECU | [5 empty] | N
| A42 | VPMP | A42 | white | canister pump module |  |  |  |  | N | engine | A42
| A43 | RFC | A43 | red | cooling fan ECU(s) |  |  |  |  | N | engine | A43 | RFC | A43 | red | cooling fan ECU(s) | [5 empty] | N
| A44 | MREL | A44 | orange | coil side of EFI Main Relay | TRUE | A34 | pink |  | Y | engine | A44 |  | A44
| A45 |  | A45 | [8 empty] | A45 | CCS | A45 | blue | cruise control |  | TRUE | A40 | FALSE | FALSE | Y
| A46 |  | A46 | [8 empty] | A46 | STA | A46 | light green | start switch (via Park/Neutral switch) | [5 empty] | N
| A47 |  | A47 | [8 empty] | A47 |  | A47
| A48 | STA | A48 | light green | start switch (via Park/Neutral switch) |  |  |  |  | N | engine | A48 | FPR | A48 | white | coil side of fuel pump relay | [5 empty] | N
| A49 | CANL | A49 | white | OBD2 Connector | TRUE | A11 | white |  | Y | engine | A49 | MPMP | A49 | black | canister pump module | [5 empty] | N
L | A50 | INH | A50 | red | windshield wiper switch |  |  |  | L | N | engine | A50 |  | A50 |  |  | L
L | A51 |  | A51 | [5 empty] | L |  |  | A51 |  | A51 |  |  | L
L | A52 |  | A52 | [5 empty] | L |  |  | A52 | FC | A52 | white | coil side of C/OPN Relay | L | TRUE | A7 | FALSE | TRUE | Y
| A53 |  | A53 | [8 empty] | A53 |  | A53
| A54 |  | A54 | [8 empty] | A54 |  | A54
| A55 | VPA | A55 | white | accelerator position sensor | FALSE | A55 | white |  | Y | engine | A55 | VPA | A55 | white | accelerator position sensor |  | FALSE |  | FALSE | FALSE | Y
| A56 | VPA2 | A56 | red | accelerator position sensor | FALSE | A56 | red |  | Y | engine | A56 | VPA2 | A56 | red | accelerator position sensor |  | FALSE |  | FALSE | FALSE | Y
| A57 | VCPA | A57 | black | accelerator position sensor | FALSE | A57 | black |  | Y | engine | A57 | VCPA | A57 | black | accelerator position sensor |  | FALSE |  | FALSE | FALSE | Y
| A58 | VCP2 | A58 | blue | accelerator position sensor | TRUE | A59 | blue |  | Y | engine | A58 | EPA | A58 | yellow | accelerator position sensor |  | TRUE | A59 | FALSE | FALSE | Y
| A59 | EPA | A59 | yellow | accelerator position sensor | TRUE | A58 | yellow |  | Y | engine | A59 | VCP2 | A59 | blue | accelerator position sensor |  | TRUE | A58 | FALSE | FALSE | Y
| A60 | EPA2 | A60 | orange | accelerator position sensor | FALSE | A60 | pink |  | Y | engine | A60 | EPA2 | A60 | pink | accelerator position sensor |  | FALSE |  | TRUE | FALSE | Y
| B1 |  | B1 | [8 empty] | B1 |  | B1
| B2 |  | B2 | [8 empty] | B2 | P | B2 | red | park/neutral switch | [5 empty] | N
| B3 | NC- | B3 | yellow | transmission speed sensor |  |  |  |  | N | ECT / AT | B3 | DSL | B3 | violet | transmission control solenoid | [5 empty] | N
| B4 | NC+ | B4 | white | transmission speed sensor |  |  |  |  | N | ECT / AT | B4 | S4 | B4 | blue-black | transmission control solenoid | [5 empty] | N
| B5 | NT- | B5 | green | transmission speed sensor |  |  |  |  | N | ECT / AT | B5 |  | B5
| B6 | NT+ | B6 | black | transmission speed sensor |  |  |  |  | N | ECT / AT | B6 | SR | B6 | green | transmission control solenoid | [5 empty] | N
| B7 | S4 | B7 | blue-black | transmission control solenoid |  |  |  |  | N | ECT / AT | B7 |  | B7
| B8 | SR | B8 | green | transmission control solenoid |  |  |  |  | N | ECT / AT | B8 | SLT- | B8 | white | transmission control solenoid | [5 empty] | N
| B9 | DSL | B9 | violet | transmission control solenoid |  |  |  |  | N | ECT / AT | B9 | SLT+ | B9 | blue | transmission control solenoid | [5 empty] | N
| B10 | SLT- | B10 | white | transmission control solenoid |  |  |  |  | N | ECT / AT | B10 | SL1+ | B10 | pink | transmission control solenoid | [5 empty] | N
| B11 | SLT+ | B11 | blue | transmission control solenoid |  |  |  |  | N | ECT / AT | B11 | SL1- | B11 | light green | transmission control solenoid | [5 empty] | N
| B12 | SL2+ | B12 | brown | transmission control solenoid |  |  |  |  | N | ECT / AT | B12 | SL2+ | B12 | brown | transmission control solenoid | [5 empty] | N
| B13 | SL2- | B13 | red | transmission control solenoid |  |  |  |  | N | ECT / AT | B13 | SL2- | B13 | red | transmission control solenoid | [5 empty] | N
| B14 | SL3+ | B14 | gray | transmission control solenoid |  |  |  |  | N | ECT / AT | B14 | SL3+ | B14 | gray | transmission control solenoid | [5 empty] | N
| B15 | SL3- | B15 | green-red | transmission control solenoid |  |  |  |  | N | ECT / AT | B15 | SL3- | B15 | green-red | transmission control solenoid | [5 empty] | N
| B16 | SL1+ | B16 | pink | transmission control solenoid |  |  |  |  | N | ECT / AT | B16 | STAR2 | B16 | white | main body ECU / ST Cut relay | [5 empty] | N
| B17 | SL1- | B17 | light green | transmission control solenoid |  |  |  |  | N | ECT / AT | B17 | GE01 | B17 | brown | shielding for pins 18 & 19 |  | TRUE | B41 | FALSE | TRUE | Y
L | B18 | M- | B18 | red | throttle body (shielded to pin 41) | FALSE | B18 | red | L | Y | engine | B18 | M- | B18 | red | throttle body (shielded to pin 41) | L | FALSE |  | FALSE | FALSE | Y
L | B19 | M+ | B19 | green | throttle body (shielded to pin 41) | FALSE | B19 | green | L | Y | engine | B19 | M+ | B19 | green | throttle body (shielded to pin 41) | L | FALSE |  | FALSE | FALSE | Y
L | B20 | ME01 | B20 | brown | ground (B3) | TRUE | B82 | brown | L | Y | engine | B20 | HA2A | B20 | black | AFR Sensor #1, Bank 2 | L | TRUE | B109 | FALSE | FALSE | Y
L | B21 | E02 | B21 | white-black | ground (B4) | TRUE | B42 | white-black | L | Y | ECT / AT | B21 | E05 | B21 | brown | ground (B4) | L | TRUE | B46 | FALSE | FALSE | Y
L | B22 | E01 | B22 | brown | ground (B3) | TRUE | B43 | brown | L | Y | engine | B22 | HA1A | B22 | green | AFR Sensor #1, Bank 1 | L | TRUE | B86 | FALSE | FALSE | Y
L | B23 | E04 | B23 | brown | ground (B4) | FALSE | B23 | brown | L | Y | engine | B23 | E04 | B23 | brown | ground (B4) | L | FALSE |  | FALSE | FALSE | Y
| B24 | P | B24 | red | park/neutral switch |  |  |  |  | N | ECT / AT | B24 |  | B24
| B25 | R | B25 | black | park/neutral switch |  |  |  |  | N | ECT / AT | B25 | N | B25 | blue-black | park/neutral switch | [5 empty] | N
| B26 | D | B26 | blue | park/neutral switch | TRUE | B27 | blue |  | Y | ECT / AT | B26 | R | B26 | black | park/neutral switch | [5 empty] | N
| B27 | N | B27 | blue-black | park/neutral switch |  |  |  |  | N | ECT / AT | B27 | D | B27 | blue | park/neutral switch |  | TRUE | B26 | FALSE | FALSE | Y
| B28 | 2 | B28 | violet | park/neutral switch |  |  |  |  | N | ECT / AT | B28 |  | B28
| B29 | 3 | B29 | light green | park/neutral switch |  |  |  |  | N | ECT / AT | B29 |  | B29
| B30 |  | B30 | [8 empty] | B30 |  | B30
| B31 | RLO | B31 | yellow | alternator |  |  |  |  | N | engine | B31 |  | B31
| B32 | ALT | B32 | pink | alternator | FALSE | B32 | pink |  | Y | engine | B32 | ALT | B32 | pink | alternator |  | FALSE |  | FALSE | FALSE | Y
| B33 |  | B33 | [8 empty] | B33 |  | B33
| B34 |  | B34 | [8 empty] | B34 |  | B34
| B35 | IGT6 | B35 | violet | Ignition coil #6 | FALSE | B35 | violet |  | Y | engine | B35 | IGT6 | B35 | violet | Ignition coil #6 |  | FALSE |  | FALSE | FALSE | Y
| B36 | IGT5 | B36 | pink | Ignition coil #5 | FALSE | B36 | pink |  | Y | engine | B36 | IGT5 | B36 | pink | Ignition coil #5 |  | FALSE |  | FALSE | FALSE | Y
| B37 | IGT4 | B37 | light green | Ignition coil #4 | FALSE | B37 | light green |  | Y | engine | B37 | IGT4 | B37 | light green | Ignition coil #4 |  | FALSE |  | FALSE | FALSE | Y
| B38 | IGT3 | B38 | green | Ignition coil #3 | FALSE | B38 | green |  | Y | engine | B38 | IGT3 | B38 | green | Ignition coil #3 |  | FALSE |  | FALSE | FALSE | Y
| B39 | IGT2 | B39 | green-red | Ignition coil #2 | FALSE | B39 | green-red |  | Y | engine | B39 | IGT2 | B39 | green-red | Ignition coil #2 |  | FALSE |  | FALSE | FALSE | Y
| B40 | IGT1 | B40 | white | Ignition coil #1 | FALSE | B40 | white |  | Y | engine | B40 | IGT1 | B40 | white | Ignition coil #1 |  | FALSE |  | FALSE | FALSE | Y
L | B41 | GE01 | B41 | brown | shielding for pins 18 & 19 | TRUE | B17 | brown | L | Y | engine | B41 | +BM | B41 | light green | to batttery through 10a ETCS | L | TRUE | A3 | FALSE | FALSE | Y
L | B42 |  | B42 | [5 empty] | L |  |  | B42 | E02 | B42 | white-black | ground | L | TRUE | B21 | FALSE | FALSE | Y
L | B43 | #50 | B43 | blue | Injector #5 | TRUE | B84 | blue | L | Y | engine | B43 | E01 | B43 | brown | ground (B3) | L | TRUE | B22 | FALSE | FALSE | Y
L | B44 | #30 | B44 | black | Injector #3 | TRUE | B85 | black | L | Y | engine | B44 | HT2B | B44 | yellow | o2 sensor, Bank 2 | L |  |  |  |  | N
L | B45 | #10 | B45 | yellow | Injector #1 | TRUE | B86 | yellow | L | Y | engine | B45 | HT1B | B45 | light green | o2 sensor, bank 1 | L |  |  |  |  | N
L | B46 | E05 | B46 | brown | ground (B4) | TRUE | B21 | brown | L | Y | engine | B46 | E03 | B46 | brown | ground (B3) | L | TRUE | B104 | FALSE | FALSE | Y
| B47 | HT2B | B47 | yellow | o2 sensor, Bank 2 |  |  |  |  | N | engine | B47 | 2 | B47 | violet | park/neutral switch | [5 empty] | N
| B48 | HT1B | B48 | light green | o2 sensor, bank 1 |  |  |  |  | N | engine | B48 | 3 | B48 | light green | park/neutral switch | [5 empty] | N
| B49 | OE2- | B49 | black | VVT control valve (bank2, exhast) | FALSE | B49 | black |  | Y | engine | B49 | OE2- | B49 | black | VVT control valve (bank2, exhast) |  | FALSE |  | FALSE | FALSE | Y
| B50 | OE2+ | B50 | white | VVT control valve (bank2, exhast) | FALSE | B50 | white |  | Y | engine | B50 | OE2+ | B50 | white | VVT control valve (bank2, exhast) |  | FALSE |  | FALSE | FALSE | Y
| B51 | OC2- | B51 | black | VVT control valve (bank 2, intake) | FALSE | B51 | black |  | Y | engine | B51 | OC2- | B51 | black | VVT control valve (bank 2, intake) |  | FALSE |  | FALSE | FALSE | Y
| B52 | OC2+ | B52 | brown | VVT control valve (bank 2, intake) | FALSE | B52 | brown |  | Y | engine | B52 | OC2+ | B52 | brown | VVT control valve (bank 2, intake) |  | FALSE |  | FALSE | FALSE | Y
| B53 |  | B53 | [8 empty] | B53 |  | B53
| B54 |  | B54 | [8 empty] | B54 |  | B54
| B55 | OE1- | B55 | light green | VVT control valve (bank 1, exhaust) | FALSE | B55 | light green |  | Y | engine | B55 | OE1- | B55 | light green | VVT control valve (bank 1, exhaust) |  | FALSE |  | FALSE | FALSE | Y
| B56 | OE1+ | B56 | red | VVT control valve (bank 1, exhaust) | FALSE | B56 | red |  | Y | engine | B56 | OE1+ | B56 | red | VVT control valve (bank 1, exhaust) |  | FALSE |  | FALSE | FALSE | Y
| B57 | OC1- | B57 | black | VVT control valve (bank 1, Intake) | FALSE | B57 | black |  | Y | engine | B57 | OC1- | B57 | black | VVT control valve (bank 1, Intake) |  | FALSE |  | FALSE | FALSE | Y
| B58 | OC1+ | B58 | white | VVT control valve (bank 1, Intake) | FALSE | B58 | white |  | Y | engine | B58 | OC1+ | B58 | white | VVT control valve (bank 1, Intake) |  | FALSE |  | FALSE | FALSE | Y
| B59 | FPR | B59 | white | coil side of fuel pump relay |  |  |  |  | N | engine | B59 |  | B59
| B60 |  | B60 | [8 empty] | B60 |  | B60
| B61 |  | B61 | [8 empty] | B61 | AICV | B61 | black | air intake control (at air filter) | [5 empty] | N
| B62 | STAR | B62 | green-red | start switch |  |  |  |  | N | engine | B62 | ACIS | B62 | red | intake manifold |  | TRUE | B107 | FALSE | TRUE | Y
| B63 |  | B63 | [8 empty] | B63 | PRG | B63 | light green | Purge valve | [5 empty] | N
| B64 | EX2B | B64 | black-white | o2 sensor, bank 2 |  |  |  |  | N | engine | B64 | EV2+ | B64 | red | VVT Sensor, bank 2, exhaust |  | TRUE | B66 | FALSE | FALSE | Y
| B65 | EX1B | B65 | gray | o2 sensor, bank 1 |  |  |  |  | N | engine | B65 | EV2- | B65 | blue | VVT Sensor, bank 2, exhaust |  | TRUE | B89 | FALSE | FALSE | Y
| B66 | EV2+ | B66 | red | VVT Sensor, bank 2, exhaust | TRUE | B64 | red |  | Y | engine | B66 | VCV2 | B66 | violet | VVT Sensor, bank 2, intake |  | TRUE | B113 | FALSE | FALSE | Y
| B67 | VV2+ | B67 | white | VVT Sensor, bank 2, intake | TRUE | B87 | white |  | Y | engine | B67 | VCV1 | B67 | green-red | VVT Sensor, bank 1, intake |  | TRUE | B115 | FALSE | FALSE | Y
| B68 | EV1+ | B68 | yellow | VVT Sensor, bank 1, exhaust | TRUE | B69 | yellow |  | Y | engine | B68 | EV1- | B68 | green | VVT Sensor, bank 1, exhaust |  | TRUE | B91 | FALSE | FALSE | Y
| B69 | VV1+ | B69 | pink | VVT Sensor, bank 1, intake | TRUE | B90 | pink |  | Y | engine | B69 | EV1+ | B69 | yellow | VVT Sensor, bank 1, exhaust |  | TRUE | B68 | FALSE | FALSE | Y
| B70 |  | B70 | [8 empty] | B70 |  | B70
| B71 | THA | B71 | pink | MAF Sensor | TRUE | B73 | pink |  | Y | engine | B71 |  | B71
| B72 | VG | B72 | gray | MAF Sensor | TRUE | B74 | gray |  | Y | engine | B72 |  | B72
| B73 | E2G | B73 | blue-green | MAF Sensor | TRUE | B75 | light green |  | Y | engine | B73 | THA | B73 | pink | MAF Sensor |  | TRUE | B71 | FALSE | FALSE | Y
| B74 | ETHA | B74 | green-red | MAF Sensor | TRUE | B98 | green-red |  | Y | engine | B74 | VG | B74 | gray | MAF Sensor |  | TRUE | B72 | FALSE | FALSE | Y
| B75 | VCPP | B75 | violet | canister pump module |  |  |  |  | N | engine | B75 | E2G | B75 | light green | MAF Sensor |  | TRUE | B73 | TRUE | FALSE | Y
| B76 | EPPM | B76 | brown | canister pump module |  |  |  |  | N | engine | B76 | THW | B76 | blue | coolant temp sensor |  | TRUE | B79 | FALSE | FALSE | Y
| B77 | PPMP | B77 | blue | canister pump module |  |  |  |  | N | engine | B77 | VTA2 | B77 | gray | throttle body |  | TRUE | B99 | FALSE | FALSE | Y
| B78 | ETHW | B78 | brown | coolant temp sensor | TRUE | B97 | brown |  | Y | engine | B78 | VTA1 | B78 | yellow | throttle body |  | TRUE | B98 | FALSE | FALSE | Y
| B79 | THW | B79 | blue | coolant temp sensor | TRUE | B76 | blue |  | Y | engine | B79 | ETA | B79 | white | throttle body |  | TRUE | B97 | FALSE | FALSE | Y
| B80 | VCIB | B80 | light green | battery current sensor |  |  |  |  | N | engine | B80 | VCTA | B80 | black | throttle body |  | TRUE | B96 | FALSE | FALSE | Y
L | B81 | E1 | B81 | brown | ground (B3) | FALSE | B81 | brown | L | Y | engine | B81 | E1 | B81 | brown | ground (B3) | L | FALSE |  | FALSE | FALSE | Y
L | B82 |  | B82 | [5 empty] | L |  |  | B82 | ME01 | B82 | brown | ground (B3) | L | TRUE | B20 | FALSE | FALSE | Y
L | B83 | #60 | B83 | green | Injector #6 | TRUE | B107 | green | L | Y | engine | B83 |  | B83 |  |  | L
L | B84 | #40 | B84 | brown | Injector #4 | TRUE | B108 | brown | L | Y | engine | B84 | #50 | B84 | blue | Injector #5 | L | TRUE | B43 | FALSE | FALSE | Y
L | B85 | #20 | B85 | white | Injector #2 | TRUE | B109 | white | L | Y | engine | B85 | #30 | B85 | black | Injector #3 | L | TRUE | B44 | FALSE | FALSE | Y
L | B86 | HA1A | B86 | green | AFR Sensor #1, Bank 1 | TRUE | B22 | green | L | Y | engine | B86 | #10 | B86 | yellow | Injector #1 | L | TRUE | B45 | FALSE | FALSE | Y
| B87 | OX2B | B87 | black | o2 sensor, bank 2 (shielded) |  |  |  |  | N | engine | B87 | VV2+ | B87 | white | VVT Sensor, bank 2, intake |  | TRUE | B67 | FALSE | FALSE | Y
| B88 | OX1B | B88 | white | o2 sensor, bank 1 (shielded) |  |  |  |  | N | engine | B88 | VV2- | B88 | black | VVT Sensor, bank 2, intake |  | TRUE | B90 | FALSE | FALSE | Y
| B89 | EV2- | B89 | blue | VVT Sensor, bank 2, exhaust | TRUE | B65 | blue |  | Y | engine | B89 | VV1- | B89 | blue-black | VVT Sensor, bank 1, intake |  | TRUE | B92 | FALSE | FALSE | Y
| B90 | VV2- | B90 | black | VVT Sensor, bank 2, intake | TRUE | B88 | black |  | Y | engine | B90 | VV1+ | B90 | pink | VVT Sensor, bank 1, intake |  | TRUE | B69 | FALSE | FALSE | Y
| B91 | EV1- | B91 | green | VVT Sensor, bank 1, exhaust | TRUE | B68 | green |  | Y | engine | B91 |  | B91
| B92 | VV1- | B92 | blue-black | VVT Sensor, bank 1, intake | TRUE | B89 | blue-black |  | Y | engine | B92 |  | B92
| B93 | A1A+ | B93 | white | AFR Sensor #1, Bank 1 (shielded) | TRUE | B126 | white |  | Y | engine | B93 | EKNK | B93 | green | knock sensor, bank 1 (shielded) |  | TRUE | B94 | FALSE | FALSE | Y
| B94 | EKNK | B94 | green | knock sensor, bank 1 (shielded) | TRUE | B93 | green |  | Y | engine | B94 | KNK1 | B94 | red | knock sensor, bank 1 (shielded) |  | TRUE | B95 | FALSE | FALSE | Y
| B95 | KNK1 | B95 | red | knock sensor, bank 1 (shielded) | TRUE | B94 | red |  | Y | engine | B95 |  | B95
| B96 | VCTA | B96 | black | throttle body | TRUE | B80 | black |  | Y | engine | B96 |  | B96
| B97 | ETA | B97 | white | throttle body | TRUE | B79 | white |  | Y | engine | B97 | ETHW | B97 | brown | coolant temp sensor |  | TRUE | B78 | FALSE | FALSE | Y
| B98 | VTA1 | B98 | yellow | throttle body | TRUE | B78 | yellow |  | Y | engine | B98 | ETHA | B98 | green-red | MAF Sensor |  | TRUE | B74 | FALSE | FALSE | Y
| B99 | VTA2 | B99 | gray | throttle body | TRUE | B77 | gray |  | Y | engine | B99 |  | B99
| B100 | IB | B100 | red | battery current sensor |  |  |  |  | N | engine | B100 | NT- | B100 | green | transmission speed sensor | [5 empty] | N
| B101 | EIB | B101 | pink | battery current sensor |  |  |  |  | N | engine | B101 | NT+ | B101 | black | transmission speed sensor | [5 empty] | N
| B102 |  | B102 | [8 empty] | B102 | A2A- | B102 | yellow | AFR Sensor #1, Bank 2 (shielded) |  | TRUE | B119 | FALSE | FALSE | Y
| B103 | THB | B103 | green-red | battery current sensor |  |  |  |  | N | engine | B103 | A2A+ | B103 | blue | AFR Sensor #1, Bank 2 (shielded) |  | TRUE | B120 | FALSE | FALSE | Y
L | B104 | E03 | B104 | brown | ground (B3) | TRUE | B46 | brown | L | Y | engine | B104 | IGF1 | B104 | yellow | Ignition coils | L | TRUE | B106 | FALSE | FALSE | Y
L | B105 |  | B105 | [5 empty] | L |  |  | B105 |  | B105 |  |  | L
L | B106 | IGF1 | B106 | yellow | Ignition coils | TRUE | B104 | yellow | L | Y | engine | B106 |  | B106 |  |  | L
L | B107 | ACIS | B107 | red | intake manifold | TRUE | B62 | red | L | Y | engine | B107 | #60 | B107 | green | Injector #6 | L | TRUE | B83 | FALSE | FALSE | Y
L | B108 | PRG | B108 | light green | Purge valve |  |  |  | L | N | engine | B108 | #40 | B108 | brown | Injector #4 | L | TRUE | B84 | FALSE | FALSE | Y
L | B109 | HA2A | B109 | black | AFR Sensor #1, Bank 2 | TRUE | B20 | black | L | Y | engine | B109 | #20 | B109 | white | Injector #2 | L | TRUE | B85 | FALSE | FALSE | Y
| B110 | NE+ | B110 | green | crankshaft position sensor (shielded) | FALSE | B110 | green |  | Y | engine | B110 | NE+ | B110 | green | crankshaft position sensor (shielded) |  | FALSE |  | FALSE | FALSE | Y
| B111 | NE1 | B111 | red | crankshaft position sensor (shielded) | FALSE | B111 | red |  | Y | engine | B111 | NE1 | B111 | red | crankshaft position sensor (shielded) |  | FALSE |  | FALSE | FALSE | Y
| B112 | VCE2 | B112 | yellow | VVT Sensor, bank 2, exhaust | TRUE | #N/A | #N/A |  | Y | engine | B112 | OX2B | B112 | black | o2 sensor, bank 2 (shielded) | [5 empty] | N
| B113 | VCV2 | B113 | violet | VVT Sensor, bank 2, intake | TRUE | B66 | violet |  | Y | engine | B113 | EX2B | B113 | black-white | o2 sensor, bank 2 | [5 empty] | N
| B114 | VCE1 | B114 | gray | VVT Sensor, bank 1, exhaust | TRUE | #N/A | #N/A |  | Y | engine | B114 | OX1B | B114 | white | o2 sensor, bank 1 (shielded) | [5 empty] | N
| B115 | VCV1 | B115 | green-red | VVT Sensor, bank 1, intake | TRUE | B67 | green-red |  | Y | engine | B115 | EX1B | B115 | gray | o2 sensor, bank 1 | [5 empty] | N
| B116 | A1A- | B116 | brown | AFR Sensor #1, Bank 1 (shielded) | TRUE | B125 | brown |  | Y | engine | B116 | EKN2 | B116 | white | knock sensor, bank 2 (shielded) |  | TRUE | B117 | FALSE | FALSE | Y
| B117 | EKN2 | B117 | white | knock sensor, bank 2 (shielded) | TRUE | B116 | white |  | Y | engine | B117 | KNK2 | B117 | black | knock sensor, bank 2 (shielded) |  | TRUE | B118 | FALSE | FALSE | Y
| B118 | KNK2 | B118 | black | knock sensor, bank 2 (shielded) | TRUE | B117 | black |  | Y | engine | B118 |  | B118
| B119 | A2A- | B119 | yellow | AFR Sensor #1, Bank 2 (shielded) | TRUE | B102 | yellow |  | Y | engine | B119 |  | B119
| B120 | A2A+ | B120 | blue | AFR Sensor #1, Bank 2 (shielded) | TRUE | B103 | blue |  | Y | engine | B120 | STAR | B120 | green-red | start switch (via Park/Neutral switch) | [5 empty] | N
| B121 |  | B121 | [8 empty] | B121 | PPMP | B121 | blue | canister pump module | [5 empty] | N
| B122 |  | B122 | [8 empty] | B122 | THO1 | B122 | yellow | transmission control solenoid | [5 empty] | N
| B123 |  | B123 | [8 empty] | B123 | NC- | B123 | yellow | transmission speed sensor | [5 empty] | N
| B124 | ETHO | B124 | black | transmission control solenoid |  |  |  |  | N | ECT / AT | B124 | NC+ | B124 | white | transmission speed sensor | [5 empty] | N
| B125 |  | B125 | [8 empty] | B125 | A1A- | B125 | brown | AFR Sensor #1, Bank 1 (shielded) |  | TRUE | B116 | FALSE | FALSE | Y
| B126 | THO1 | B126 | yellow | transmission control solenoid |  |  |  |  | N | ECT / AT | B126 | A1A+ | B126 | white | AFR Sensor #1, Bank 1 (shielded) |  | TRUE | B93 | FALSE | FALSE | Y
[9 empty] | ECT / AT | [7 empty] | ECT / AT
Note on R79: Alex: Actually STAR on 2012 ECU, different function than STAR on 2007 ECU.
Note on R183: Alex: Actually NSW on 2012 ECU, same function as STAR on 2007 ECU

## Chassis Interface
Fusebox connectors 2012 Harness: | [5 empty] | Fusebox connectors 2007 Harness:
BA1 | Pin# | Color | Function | Need? | Swap Hookup | BA1 | Pin | Color | Function | Need? | Fuses Required | Relays Required
| 1 | blue | voltage regulator to charge light in cluster |  | Yellow, EA3, pin 4 |  | 1 | blue | voltage regulator to charge light in cluster |  | 7.5a IGN | Ignition
| 2 | white | STAR = input from ignition switch (start) | N |  |  | 2 | green-red | STAR = input from ignition switch |  | 15a EFI | EFI
| 3 | gray | A/C Compressor | N |  |  | 3 | gray | A/C Compressor | N | 20a A/F | A/F
| 4 |  |  | N |  |  | 4 |  |  |  |  | C/OPN
| 5 | green | power from 10A Gauge Fuse |  | black-yellow, EB1, pin 7 |  | 5 | green | power from 10A Gauge Fuse (to alternator, Park/Neutral switch) |  |  | starter
| 6 | brown | ground for cruise control switch |  | white-black, EA3 pin 3 (ground for temperature gauge) |  | 6 | brown | ground for cruise control switch
| 7 | light green | power from 10a ETCS fuse (not switched) |  | Move to small ECU Plug |  | 7 | red | power from ignition relay |  | Stock MR2 Connectors
| 8 | blue | Output to starter solenoid, from starter relay |  | Move to starter relay in trunk |  | 8 | blue | Output to starter solenoid, from starter relay |  | EB1 | Fuse Box
| 9 | violet | oil pressure switch |  | yellow-blue EA3, Pin 7 |  | 9 | violet | oil pressure switch |  | EA3 | Fuse Box
| 10 | red | Power to coils, from ignition relay |  | Ignition Main Relay, B-R, EB1, Pin 4 |  | 10 | yellow | Power to coils, from ignition relay |  | EA1 | Trunk
BA3 | Pin# | Color | Function | Need? | Swap Hookup | BA3 | Pin# | Color | Function | Need? | EA2 | Trunk
| 1 |  | rear bank o2 | N |  |  | 1 |  | rear bank o2
| 2 |  | rear bank o2 | N |  |  | 2 |  | rear bank o2 |  | 2012 vs 2007 Starting
| 3 | black | power to AFR sensor, from A/F Relay and 20a A/F fuse |  | Fan Relay output, L-B, EB1, Pin 1 |  | 3 | black | power to AFR sensor, from A/F Relay and 20a A/F fuse |  | 2012
| 4 |  |  | N |  |  | 4 | white | coil side of fuel pump relay | N | NSW | G-R | 12v from start switch
| 5 | blue | A/C Compressor (clutch) |  |  |  | 5 | blue | A/C Compressor (clutch) |  | STA | LG | 12v from start switch via park/neutral switch. Also connectes to coil on starter relay.
| 6 |  | rear bank o2 | N |  |  | 6 |  | rear bank o2 |  | STAR | W | to main body ECU and ST Cut relay
| 7 |  | rear bank o2 | N |  |  | 7 |  | rear bank o2
| 8 | white | power to AFR sensor, from A/F Relay and 20a A/F fuse |  | Fan Relay output, L-B, EB1, Pin 1 |  | 8 | white | power to AFR sensor, from A/F Relay and 20a A/F fuse |  | 2007
| 9 | light green | A/C Compressor | N |  |  | 9 | light green | A/C Compressor | N | STA | LG | 12v from start switch via park/neutral switch
| 10 | white-black | A/C Compressor | N |  |  | 10 | white-black | A/C Compressor | N | STAR | G-R | 12v from start switch
BA4 | Pin# | Color | Function | Need? | Swap Hookup | BA4 | Pin# | Color | Function | Need?
| 1 | green-red | NSW = 12v from start switch, bypasses park/neutral |  | Ignition switch (start), EA3, Pin 8. |  | 1 |  |  | N
| 2 | violet | canister pump module (splices into VVT sensor VCV1) | N |  |  | 2 | violet | canister pump module | N
| 3 | green-red | canister pump module (splices into MAF sensor ETHA) | N |  |  | 3 | brown | canister pump module | N
| 4 |  |  | N |  |  | 4
| 5 | white | from park/neutral switch | N |  |  | 5 | white | from park/neutral switch | N
| 6 | blue | from park/neutral switch | N |  |  | 6 | blue | from park/neutral switch | N
| 7 | black | power from EFI Main Relay |  | EFI Main Relay, B-Y, EB1 pin 2 |  | 7 | black | power from EFI Main Relay
| 8 | blue | cannister pump module | N |  |  | 8 | blue | cannister pump module | N
| 9 | brown | ground for cannister pump module (B3) | N |  |  | 9 | brown | ground for cannister pump module (B3) | N
| 10 | red | power from IG2 Relay (powered by EFI Main Relay) |  | EFI Main Relay, B-Y, EB1 pin 2 |  | 10
| 11 | gray | power to alternator (7.5a ALT-S Fuse) |  | EA3 Pin 17 (to Alt-S) |  | 11 | violet | from park/neutral switch | N
| 12 | violet | from park/neutral switch | N |  |  | 12
| 13 | gray | from park/Neutral switch | N |  |  | 13 | gray | Park/Neutral switch | N
Additional Wires needed (not included in Rav4 Harness)
|  | yellow-green | Coolant temp sensor (gauge) |  | yellow green, EA3 pin 6
|  | black-yellow | reverse switch |  | black-yellow, EB1 pin 7 (splice into green wire in harness)
|  | red-black | reverse switch |  | red-black, EA3 pin 13
|  | red | Power from starter to starter relay (large wire)
|  | red | Start signal to starter relay |  | EA3, Pin 8 (green-red in Rav4 harness)
ECU Small Plug (2007 Pinout)
Pin # | ECU Pin | Color | Function | Need? | Swap Hookup
A1 | +B2 | black | power from EFI main relay |  | EFI Main Relay, black-yellow, ECU plug pin 13
A2 | +B | black | power from EFI main relay |  | EFI Main Relay, black-yellow, ECU plug pin 12
A3 | +BM | light green | to batttery through 10a ETCS |  | EFI Fuse, white-red wire, ECU plug Pin 1
A4
A5
A6
A7 | FC | white | coil side of C/OPN Relay |  | green-red wire, ECU Plug pin 17 / EA1 Pin 2
A8 | SPD | violet | speed sensor |  | violet-white wire, ECU Plug pin 9
A9
A10
A11
A12
A13
A14
A15 | TACH | gray | OBD2 Connector |  | to tach, black wire, EA3, pin 5. Also to OBD2 Connector
A16
A17
A18
A19
A20 | BATT | white | to batt through 20a EFI Main |  | EFI Fuse, white-red wire, ECU plug Pin 1
A21
A22
A23
A24 | W | red | Check Engine Light |  | to CEL, green-white, ECU plug Pin 5
A25
A26
A27 | TC | green | OBD2 Connector
A28 | IGSW | black | IGN Switch thru 7.5A IGN |  | from ignition switch, black-orange (find in harness)
A29
A30
A31 | ELS | orange | electrical idle up | N | black wire, ECU Plug pin 2
A32 | EC | white-black | ground (A2) |  | white-black, EA1 Pin 7
A33
A34
A35 | ST1- | gray | brake lights |  | NC side of new brake relay
A36 | STP | blue | brake lights |  | NO side of new brake relay
A37
A38
A39
A40 | CCS | blue | cruise control
A41 | CANH | yellow | OBD2 Connector
A42
A43
A44 | MREL | orange | coil side of EFI Main Relay |  | to relays, black-orange (find in harness)
A45
A46
A47
A48 | STA | light green | start switch (via Park/Neutral switch) |  | Ignition switch (start), red wire, ECU Plug pin 11
A49 | CANL | white | OBD2 Connector
A50
A51
A52
A53
A54
A55 | VPA | white | accelerator position sensor
A56 | VPA2 | red | accelerator position sensor
A57 | VCPA | black | accelerator position sensor
A58 | VCP2 | gray | accelerator position sensor
A59 | EPA | yellow | accelerator position sensor
A60 | EPA2 | green | accelerator position sensor
Note on D25: Alex: Same function as STAR on 2007
Note on F25: Alex: Also hook to coil side of starter relay
Note on F81: Alex: Trigger by green-white, ECU plug pin 4. Power from EFI relay, pin 12 or 13